## Instructions
TEMPLATE USAGE INSTRUCTIONS
ADDING PROPERTIES TO IFC
NOTE: This Excel file is automatically generated after uploading an IFC file in the SIDE-APP for Pset and Properties
→ What you need to do:
1. Do NOT modify the first 5 columns, they contain basic information from each model element and help to identify each element .
2. From column F onward, you can edite the columns or add new columns to define new Psets and Properties that need to be added to the model:
- Use this format for headers: Pset_Name.PropertyName
- Example: Pset_FireRating.FireResistance
3. For each row (element), assign the Property value you want to apply. Data type need to be given
- Use this format: DataType.PropertyValue
- Example: IfcLabel.New
Note that only the following data type are supported: IfcText, IfcLabel, IfcBoolean, IfcInteger, IfcReal, IfcPositiveLengthMeasure, IfcVolumeMeasure, IfcAreaMeasure
▶ Expected structure:
- Columns A–E: Element identification (do not change)
- Columns F onward: New Psets and attributes to be added to the IFC model
💡 Tips:
You can add as many Property Sets and attributes as you need.
Numbers representing units of measurement are assumed to be in the SI system.
Once you are ready, save the file and re-upload it into the app. The data will be written into the IFC file.

## Example
GlobalID | Name | IFC Entity | PredefinedType | TypeName | Pset_Energy.EnergyClass | Pset_Accessibility.IsAccessible | Pset_FireRating.FireResistance
1a2b3c4d5e6f1a2b3c4d5e6f | East Window | IfcWindow | NOTDEFINED | Window_Aluminum | IfcText.Class B | IfcBoolean.Yes | IfcLabel.REI 30
7g8h9i0j1k2l7g8h9i0j1k2l | Exit Door | IfcDoor | USERDEFINED | Security_Door | IfcText.Class A | IfcBoolean.No | IfcLabel.REI 90
9z8y7x6w5v4u9z8y7x6w5v4u | Interior Wall | IfcWall | PARTITIONING | Wall_Internal | IfcText.Class C | IfcBoolean.Yes | IfcLabel.REI 45
5t4r3e2w1q0p5t4r3e2w1q0p | Roof Panel | IfcRoof | NOTDEFINED | Roof_Type1 | IfcText.Class A | IfcBoolean.Yes | IfcLabel.REI 60
0m9n8b7v6c5x0m9n8b7v6c5x | Garage Door | IfcDoor | USERDEFINED | Garage_Door | IfcText.Class B | IfcBoolean.No | IfcLabel.REI 60
1a2b3c4d5e6f1a2b3c4d5e6f | East Window | IfcWindow | NOTDEFINED | Window_Aluminum | IfcText.Class B | IfcBoolean.Yes | IfcLabel.REI 30
7g8h9i0j1k2l7g8h9i0j1k2l | Exit Door | IfcDoor | USERDEFINED | Security_Door | IfcText.Class A | IfcBoolean.No | IfcLabel.REI 90
9z8y7x6w5v4u9z8y7x6w5v4u | Interior Wall | IfcWall | PARTITIONING | Wall_Internal | IfcText.Class C | IfcBoolean.Yes | IfcLabel.REI 45
5t4r3e2w1q0p5t4r3e2w1q0p | Roof Panel | IfcRoof | NOTDEFINED | Roof_Type2 | IfcText.Class A | IfcBoolean.Yes | IfcLabel.REI 60
0m9n8b7v6c5x0m9n8b7v6c5x | Garage Door | IfcDoor | USERDEFINED | Garage_Door | IfcText.Class B | IfcBoolean.No | IfcLabel.REI 60
1a2b3c4d5e6f1a2b3c4d5e6f | East Window | IfcWindow | NOTDEFINED | Window_Aluminum | IfcText.Class B | IfcBoolean.Yes | IfcLabel.REI 30
7g8h9i0j1k2l7g8h9i0j1k2l | Exit Door | IfcDoor | USERDEFINED | Security_Door | IfcText.Class A | IfcBoolean.No | IfcLabel.REI 90
9z8y7x6w5v4u9z8y7x6w5v4u | Interior Wall | IfcWall | PARTITIONING | Wall_Internal | IfcText.Class C | IfcBoolean.Yes | IfcLabel.REI 45
5t4r3e2w1q0p5t4r3e2w1q0p | Roof Panel | IfcRoof | NOTDEFINED | Roof_Type3 | IfcText.Class A | IfcBoolean.Yes | IfcLabel.REI 60
0m9n8b7v6c5x0m9n8b7v6c5x | Garage Door | IfcDoor | USERDEFINED | Garage_Door | IfcText.Class B | IfcBoolean.No | IfcLabel.REI 60
1a2b3c4d5e6f1a2b3c4d5e6f | East Window | IfcWindow | NOTDEFINED | Window_Aluminum | IfcText.Class B | IfcBoolean.Yes | IfcLabel.REI 30
7g8h9i0j1k2l7g8h9i0j1k2l | Exit Door | IfcDoor | USERDEFINED | Security_Door | IfcText.Class A | IfcBoolean.No | IfcLabel.REI 90
9z8y7x6w5v4u9z8y7x6w5v4u | Interior Wall | IfcWall | PARTITIONING | Wall_Internal | IfcText.Class C | IfcBoolean.Yes | IfcLabel.REI 45
5t4r3e2w1q0p5t4r3e2w1q0p | Roof Panel | IfcRoof | NOTDEFINED | Roof_Type4 | IfcText.Class A | IfcBoolean.Yes | IfcLabel.REI 60
0m9n8b7v6c5x0m9n8b7v6c5x | Garage Door | IfcDoor | USERDEFINED | Garage_Door | IfcText.Class B | IfcBoolean.No | IfcLabel.REI 60

## Project
GlobalID | Name | IFC Entity | PredefinedType | TypeName | Pset_Name1.Merkmale1 | Pset_Name1.Merkmale2 | Pset_Name1.Merkmale3 | Pset_Name2.Merkmale1 | Pset_Name2.Merkmale2 | Pset_Name2.Merkmale3